## COM_BND
~UC_SETS: R_E: NL |  | Wymagana minimalna produkcja energii elektrycznej z OZE [PJ]
~UC_Sets: T_E:
~UC_T
UC_N | Pset_PN | Cset_CN | LimType | UC_FLO | UC_RHSRTS~2030 | UC_RHSRTS~2035 | UC_RHSRTS~2040 | UC_RHSRTS~2045 | UC_RHSRTS~2050 | UC_RHSRTS~0 | UC_Desc
\I: Name of the constraint | Process filter: process name | Commodiy filter: commodity name | Lim type in the euqation | Coefficient next to VAR_FLO | Value of the RHS |  |  |  |  | Interpolation code | Description
UC_RES_50_ANNUAL | ELC_IND_FIN_DEM | ELC_IND_RES_SUM | LO | 1 | 33847.638 | 69.8034 | 82.8 | 95.395 | 108.1908 | 5
Coppied from VT_MODEL_DMD_V01:
|  | CommName | 2023 | 2025 | 2030 | 2035 | 2040 | 2045 | 2050
|  | \I: Commodity Name | 2023: Annual Demand Value [PJ]
|  | ELC_FIN | 315.0432 | 353.6949 | 452.16 | 558.4274 | 662.4 | 763.1599 | 865.5261
|  | ELC_IND_FIN | 78.7608 | 88.4237 | 113.04 | 139.6068 | 165.6 | 190.79 | 216.3815
Supportive calculations below:
|  |  | 2023 | 2025 | 2030 | 2035 | 2040 | 2045 | 2050
|  | TWh | 109.39 | 122.8107 | 157 | 193.8984 | 230 | 264.9861 | 300.5299
Legend:
ENTSO data points
|  | CommName | Supportive calculations below: 2023: 2024; Supportive calculations below: 2025: 2025; Supportive calculations below: 2030: 2030
|  | \I: Commodity Name | Supportive calculations below: 2023: Annual Demand Value [PJ]
|  | ELC_FIN | Supportive calculations below: 2023: 395.9989; Supportive calculations below: 2025: 392.5488; Supportive calculations below: 2030: 454.697
|  | ELC_IND_FIN | Supportive calculations below: 2023: 212.2427; Supportive calculations below: 2025: 210.3936; Supportive calculations below: 2030: 243.703
0.53597
∑_𝑝𝑟𝑜𝑐𝑒𝑠▒〖"UC_FLO x VAR_FLO" (𝑝𝑟𝑜𝑐𝑒𝑠, "𝐸𝐿𝐶_𝐺𝑅𝐼𝐷_𝑅𝐸𝑆"〗) " "≥"UC_RHSRTS" 𝑓𝑜𝑟 𝑒𝑎𝑐ℎ 𝑦𝑒𝑎𝑟